## Sheet1
	Transmitter Side Parts

	Part type	Value	Quantity	Package	Schematic No	Part number	Notes	Total no for both boards	Product Page
have	Resistor	0	1	0603	R18		Hysteresis placeholder	1
x	Resistor	10M	2	0603	R9, R16			2
have	Resistor	10k	1	0603	R2			6
x	Resistor	15k	1	0603	R6			1
have	Resistor	1G	1	2512	R1		Sense resistor	1
have	Resistor	1k	2	0603	R3, R14			7
x	Resistor	270k	1	0603	R10			1
3.3M	Resistor	3.6M	1	0603	R15			1
x	Resistor	3.9M	2	0603	R5, R8			2
x	Resistor	360k	1	0603	R12			1
x	Resistor	39k	1	0603	R13, R17			1
x	Resistor	4.3k	1	0603	R20			1
x	Resistor	562k	1	0603	R4		1% metal film	1
x	Trimpot	100k	1		R7	3386C-1-104		5	https://www.mouser.co.uk/ProductDetail/Bourns/3386C-1-104LF?qs=sGAEpiMZZMvygUB3GLcD7rufck0TIBKyw2qdK8hIS4E%3D
x	Capacitor	50n	1	0603	C5			1
have	Capacitor	0.1u	6	0603	C6, C8, C10, C11, C12, C17			24
have	Capacitor	100p	1	0603	C3		Styrene	1
x	Capacitor	12p	1	0603	C2			1
have	Capacitor	4.7u	2	0603	C7, C15			5
x	Capacitor	8.2n	1	0603	C1			1
have	Capacitor	1u	1	0603	C4			2
x	Diode	1N4148	2	SOD-323	D8, D11	1N4148		5	https://www.mouser.co.uk/ProductDetail/Micro-Commercial-Components-MCC/1N4148WX-TP?qs=%2Fha2pyFaduhC1FjhIIzAme35GOdsbqreJL%2Fnobubsug%3D
x	Schottky	BAS70	9	SOT23	D1-D7, D9, D10	BAS70		11	https://www.mouser.co.uk/ProductDetail/Diodes-Incorporated/BAS70-7-F?qs=sGAEpiMZZMtQ8nqTKtFS%2FF6vccFSrWEEFVRWzoL3rL8%3D
x	MOSFET	BSS84	1	SOT23	Q5	BSS84		1	https://www.mouser.co.uk/ProductDetail/ON-Semiconductor-Fairchild/BSS84?qs=sGAEpiMZZMshyDBzk1%2FWi9bHELEahoDn5xtV%252BOv1E2s%3D
x	JFET	SMP4117	4	SOT23	Q1, Q2, Q3, Q4	SMP4117		4	https://www.mouser.co.uk/ProductDetail/InterFET/SMP4117?qs=%2Fha2pyFaduhQPxfciTx5MAaQAcL6wD0sVm7JIf%2FolcI%3D
have	NPN BJT	3904	1	SOT23	T1	3904		2	https://www.mouser.co.uk/ProductDetail/Central-Semiconductor/CMPT3904G-TR?qs=sGAEpiMZZMshyDBzk1%2FWiw99kSkYzPxmNAp0Z4GSeK4%3D
x	Op-amp	LMC6041	1	SOIC-8	IC1	LMC6041		1	https://www.mouser.co.uk/ProductDetail/Texas-Instruments/LMC6041IMX-NOPB?qs=sGAEpiMZZMtCHixnSjNA6JlKxGj6zye%252BGMy338cs0vU%3D
x	Op-amp	LT1494	1	SO-8	IC2	LT1494		1	https://www.mouser.co.uk/ProductDetail/Analog-Devices/LT1494CS8PBF?qs=sGAEpiMZZMvtNjJQt4UgLWrTXyYvVnFzySbrFGZRCbGK%2FNzZIPaTWg%3D%3D
x	Dual op-amp	LT1495	1	SO-8	IC3	LT1495		1	https://www.mouser.co.uk/ProductDetail/Analog-Devices/LT1495CS8PBF?qs=sGAEpiMZZMvtNjJQt4UgLWrTXyYvVnFzamIwnLfZQ6x9m3Ysev%2FVxQ%3D%3D
x	Comparator	LTC1440	1	SO-8	IC4	LTC1440		1	https://www.mouser.co.uk/ProductDetail/Analog-Devices/LTC1440CS8PBF?qs=sGAEpiMZZMuayl%2FEk2kXcXIDC2NbMwerJ1lTsSEwA%2Fn%2Fcib04zyZ2w%3D%3D
x	Voltage Regulator	LT6656	1	SOT23-6	IC6	LT6656		1	https://www.mouser.co.uk/ProductDetail/Analog-Devices/LT6656BCS6-5TRMPBF?qs=sGAEpiMZZMuBck1X%252B7j9fHFSdgSLjTHndNW0CAsQlMI%3D
have	Opto-isolator	OPI150	1		LED1	OPI150		1	https://www.mouser.co.uk/ProductDetail/Optek-TT-Electronics/OPI150?qs=%2Fha2pyFaduhO1b874oSHiou3nbFpmVLYVGbjDb9DLcI%3D

	NOT LISTED HERE
x	AAA Battery mounts
	Current in connectors (marked on eagle as testpads)
x	Gas-discharge tube
	Other resistor (R19 together with R18) to add hysteresis (2.4M and 100k are suggested values)

	Receiver side Parts
			2
	Part type	Value	Quantity	Package	Schematic No	Part number	Notes	Total no for both boards	Product Page
x	Resistor	1.6k	1	0603	R15			1
have	Resistor	100	1	0603	R32			1
have	Resistor	100k	4	0603	R22, R23, R28, R29			5
have	Resistor	10k	5	0603	R6, R10, R30, R34, R36			6
x	Resistor	180	1	0603	R17			1
have	Resistor	1M	1	0603	R8			1
have	Resistor	1k	5	0603	R5, R11, R16, R18, R26			7
x	Resistor	2.21k	3	0603	R12, R19, R23			3
x	Resistor	2.87k	1	0603	R3			1
x	Resistor	200k	1	0603	R33			1
x	Resistor	22k	1	0603	R20			1
270	Resistor	274	1	0603	R4			1
3.3M	Resistor	3.48M	1	0603	R1			1
x	Resistor	3.9k	1	0603	R14			1
422	Resistor	412	2	0603	R24, R27			2
x	Resistor	499	1	0603	R2, R21			1
x	Resistor	91k	1	0603	R31			1
have	Capacitor	0.1u	18	0603	C3, C4, C5, C10, C12, C13, C14, C15, C16, C17, C18, C19, C20, C21, C22, C23, C25, C27			24
have	Capacitor	10n	1	0603	C9		NPO	1
have	Capacitor	1n	1	0603	C11			1
have	Capacitor	1u	1	0603	C7		Ideally polypropylene	2
have	Capacitor	3.3n	1	0603	C2			1
have	Capacitor	4.7u	3	0603	C6, C24, C26			5
x	Capacitor	750p	1	0603	C8			1
x	LED	Red	2	0603	LED1, LED2	SML-D12V8W		2	https://www.mouser.co.uk/ProductDetail/ROHM-Semiconductor/SML-D12V8WT86C?qs=sGAEpiMZZMseGfSY3csMkdgyOOAg6kv2xr7aIegCC5DdIa4TH1FJuQ%3D%3D
x	Diode	1N4148	3	SOD-323	D2, D3, D4	1N4148		5	https://www.mouser.co.uk/ProductDetail/Bourns/3386C-1-104LF?qs=sGAEpiMZZMvygUB3GLcD7rufck0TIBKyw2qdK8hIS4E%3D
have	2-pin Molex	22-23-2021	2		X1, X2	22-23-2021		2	https://www.mouser.co.uk/ProductDetail/Molex/22-23-2021?qs=%2Fha2pyFadui05csbord1TERiu2NYJxjoklgO5wLkQY4%3D
have	3-pin Molex	22-23-2031	1		X3	22-23-2031	(+15V, -15V, GND)	1	https://www.mouser.co.uk/ProductDetail/Molex/22-23-2031?qs=%2Fha2pyFadui05csbord1TDqxqV9YYod2gbgFgLhsgQs%3D
x	Trimpot	250-Variable	1		R25	M64Y201KB40		1	https://www.mouser.co.uk/ProductDetail/Vishay-Spectrol/M64Y201KB40?qs=%2Fha2pyFadujEpPwGbOL0vIgr%252BA%2FN2gcuiCr1YuFdlFFRAiRnVDQ0rw%3D%3D
x	Trimpot	2k-Variable	1		R35	M64Y202KB40		1	https://www.mouser.co.uk/ProductDetail/Vishay-Spectrol/M64Y202KB40?qs=%2Fha2pyFaduiLXKAi%252BSU20smmyEIsEspjc1Sz6t7%2F%252BnF%252BgAhQ%2Fh92zw%3D%3D
have	NPN BJT	3904	1	SOT23	T1	3904		2	https://www.mouser.co.uk/ProductDetail/Central-Semiconductor/CMPT3904G-TR?qs=sGAEpiMZZMshyDBzk1%2FWiw99kSkYzPxmNAp0Z4GSeK4%3D
have	PNP BJT	3906	1	SOT23	T2	3906		1	https://www.mouser.co.uk/ProductDetail/Central-Semiconductor/CMPT3906G-TR?qs=%2Fha2pyFadugJdbMEATKc0u0c5NrV%252B8ixz63xQD7dCEA%3D
x	NAND Gate	74AHC1G00DBV	1	SOT23-5	IC4	74AHC1G00DBV		1	https://www.mouser.co.uk/ProductDetail/Texas-Instruments/SN74AHC1G00DBVR?qs=sGAEpiMZZMtMa9lbYwD6ZHl%252Bb36l%252BC4RVlZnqoOfjD0%3D
x	NOT gate	74AHC1G04DBV	3	SOT23-5	IC5, IC6, IC7	74AHC1G04DBV		3	https://www.mouser.co.uk/ProductDetail/Texas-Instruments/SN74AHC1G04DBVR?qs=sGAEpiMZZMutVWjHE%2FYQwyQkZBn%2FF0sRdNMVyfWHc3Y%3D
x	D Flip-flop	74LCV2G74	2	TSSOP8	U1, U2	74LCV2G74		2	https://www.mouser.co.uk/ProductDetail/Nexperia/74LVC2G74DP125?qs=me8TqzrmIYX1iMHaYTXJug%3D%3D
x	Voltage Regulator	7805	1	TO252	IC3	7805		1	https://www.mouser.co.uk/ProductDetail/ON-Semiconductor/MC7805BDTRKG?qs=sGAEpiMZZMtUqDgmOWBjgFMGuATcbJe5AOZeQ%252BRgMkk%3D
x	V to F	AD654	1	SOIC-8	IC9	AD654		1	https://www.mouser.co.uk/ProductDetail/Analog-Devices/AD654JRZ?qs=sGAEpiMZZMuYYilu8wI%252BZxvtRgn7Gyq85TUdTi5Z3PI%3D
have	Op-amp	AD820	1	SOIC-8	IC8	AD820		1	https://www.mouser.co.uk/ProductDetail/Analog-Devices/AD820ARZ?qs=sGAEpiMZZMvtNjJQt4UgLalm6EXZly%2FyMi%2FKu2hGgMY%3D
x	Op-amp	AD8656	1	SOIC-8	IC1	AD8656		1	https://www.mouser.co.uk/ProductDetail/Analog-Devices/AD8656ARZ?qs=sGAEpiMZZMvtNjJQt4UgLalm6EXZly%2FyMDM85ilN7RM%3D
have	Op-amp	LF356	2	SOIC-8	IC10, IC11	LF356		2	https://www.mouser.co.uk/ProductDetail/Texas-Instruments/LF356MX-NOPB?qs=sGAEpiMZZMtCHixnSjNA6JlKxGj6zye%252B3kPYrTUBOxA%3D
x	Comparator	LM311D	1	SOIC-8	IC2	LM311D		1	https://www.mouser.co.uk/ProductDetail/Texas-Instruments/LM311D?qs=sGAEpiMZZMuayl%2FEk2kXcddlv8%252BlGbVF6YtDpbkEsqU%3D
x	NPN darlington	MMBTA13LT1	1	SOT23	Q1	MMBTA13LT1		1	https://www.mouser.co.uk/ProductDetail/ON-Semiconductor/MMBTA13LT1G?qs=sGAEpiMZZMshyDBzk1%2FWi%2F4aCh%2FIK8aMDPb6Sl1N4Jo%3D
x	Zener Diode	1.25V	1	SOT23	D1	MAX6006		1	https://www.mouser.co.uk/ProductDetail/Maxim-Integrated/MAX6006AEUR%2bT?qs=sGAEpiMZZMuBck1X%252B7j9fL8kLNOp2mBRVTai%2Fv%2Fxus0%3D
x	Zener Diode	2.5V	1	SOT23	D7	LM4040		1	https://www.mouser.co.uk/ProductDetail/Diodes-Incorporated/LM4040C25QFTA?qs=sGAEpiMZZMuBck1X%252B7j9fLKMhjtGDafc%2F6dFBK%252Banbo%3D
x	Schottky	BAS70	2	SOT23	D5, D6	BAS70		11	https://www.mouser.co.uk/ProductDetail/Diodes-Incorporated/BAS70-7-F?qs=sGAEpiMZZMtQ8nqTKtFS%2FF6vccFSrWEEFVRWzoL3rL8%3D

	NOT LISTED HERE
	C1, the transimpedance feedback capacitor marked DNI